## (18)6''600
|  | PT. TEKNOLOGI REKAYASA KATUP | [14 empty] | Form No: TRK-IF-QA/QC-003-A Revision: 02 Effective date: May 17, 2018
PRESSURE TEST REPORT
Report Number |  | : 0018/PTR/V/2018 | [7 empty] | Customer |  | : PT. Multi Superindo Manunggal
Date |  | : 21-05-2018 | [7 empty] | Project |  | : Nilam Project
Machine No. |  | : HM 2 | [7 empty] | PO No. |  | : POP.4518_Rev.0
Type of Valve |  | : Ball Valve | [7 empty] | SO No. |  | : 0002/SO/2018 Rev. 1
Size |  | : 6 inch | [7 empty] | PPO No. |  | : 0010/PPO/2018
Class |  | : 600# | [7 empty] | End Connection |  | : RF
Material Specification |  | : Body |  | Closure |  | Ball |  |  |  | Operation |  | : GO
Pressure Gauge ID |  | : 1. |  |  | 2, | 3, |  |  |  | 4,
No. | Serial Number |  | Heat Number |  |  | Test Result (Psi) | [7 empty] | Performance Testing | Judgement | Water Temperature (°C) |  | Remarks
|  |  | Body |  | Closure | Shell Test | High Pressure Seat Test |  |  |  | Low Pressure Seat Test
[7 empty] | Side A | Side B |  | DPE Test | Side A | Side B | DPE Test
1 | 000218-3-1 |  | 244369 |  | 435932 | 2300 | 1700 | 1700 |  | - | 100 | 100 | - | OK | Satisfactory | 28
435929
Test Specification : |  | API 598 |  |  | API 6D |  | Other |  | ISO 5208 |  |  |  | Prepared by, |  |  |  | Reviewed by,
Description |  |  | Shell Test |  | High Pressure Seat Test |  |  | Low Pressure Seat Test
[5 empty] | Side A | Side B | DPE Test | Side A |  | Side B | DPE Test |  | Inspector/Operator |  |  |  | QA/QC Supervisor
Minimum Pressure Test Requirement (Psi) |  |  | 2220 |  | 1628 | 1628 | - | 80-100 |  | 80-100 | - |  | Witness by
Test Media |  |  | WATER |  | WATER | WATER | - | AIR |  | AIR | -
Minimum Test Duration (Sec) |  |  | 300 |  | 300 | 300 | - | 300 |  | 300 | -
Maximum Allowable Closure Leakage Rate (CC/Min) |  |  | 0 |  | 0.27 | 0.27 | - | 0.9 |  | 0.9 | -
* Coret yang tidak perlu | [12 empty] | Costumer representative
√
√
Shell test
(DPE Test)
Side B
Side A
High pressure seat test
Side B
Side A
Low pressure seat test
(DPE Test)
A350 LF2
A350 LF2
A350 LF2+TCC
TRK33-013
TRK33-020

## (17) 0.75
|  | PT. TEKNOLOGI REKAYASA KATUP | [13 empty] | Form No: TRK-IF-QA/QC-003-A Revision: 02 Effective date: May 17, 2018
PRESSURE TEST REPORT
Report Number |  | : 0017/PTR/V/2018 | [6 empty] | Customer |  | : PT. Multi Superindo Manunggal
Date |  | : 18-05-2018 | [6 empty] | Project |  | : Nilam Project
Machine No. |  | : HM 3 | [6 empty] | PO No. |  | : POP.4518_Rev.0
Type of Valve |  | : Ball Valve | [6 empty] | SO No. |  | : 0002/SO/2018 Rev. 1
Size |  | : 3/4 inch | [6 empty] | PPO No. |  | : 0011/PPO/2018
Class |  | : 800# | [6 empty] | End Connection |  | : SW X NPT
Material Specification |  | : Body |  | Closure |  | Ball |  |  | Operation |  | : Lever
Pressure Gauge ID |  | : 1. |  |  | 2, | 3, |  |  | 4,
No. | Serial Number |  | Heat Number |  |  | Test Result (Psi) | [6 empty] | Performance Test | Judgement | Water Temperature (°C) |  | Remarks
|  |  | Body |  | Closure | Shell Test | High Pressure Seat Test |  |  | Low Pressure Seat Test
[7 empty] | Side A | Side B | DPE Test | Side A | Side B | DPE Test
1 | 000218-4-1 |  | 4193 |  | 4193 | 3000 | 2200 | 2200 | - | 100 | 100 | - | OK | Satisfactory | 28
2 | 000218-4-2 |  | 4193 |  | 4193 | 3000 | 2200 | 2200 | - | 100 | 100 | - | OK | Satisfactory | 28
3 | 000218-4-3 |  | 4193 |  | 4193 | 3000 | 2200 | 2200 | - | 100 | 100 | - | OK | Satisfactory | 28
4 | 000218-4-4 |  | 4193 |  | 4193 | 3000 | 2200 | 2200 | - | 100 | 100 | - | OK | Satisfactory | 28
5 | 000218-4-5 |  | 4193 |  | 4193 | 3000 | 2200 | 2200 | - | 100 | 100 | - | OK | Satisfactory | 28
6 | 000218-4-6 |  | 4193 |  | 4193 | 3000 | 2200 | 2200 | - | 100 | 100 | - | OK | Satisfactory | 28
7 | 000218-4-7 |  | 4193 |  | 4193 | 3000 | 2200 | 2200 | - | 100 | 100 | - | OK | Satisfactory | 28
8 | 000218-4-8 |  | 4193 |  | 4193 | 3000 | 2200 | 2200 | - | 100 | 100 | - | OK | Satisfactory | 28
9 | 000218-4-9 |  | 4193 |  | 4193 | 3000 | 2200 | 2200 | - | 100 | 100 | - | OK | Satisfactory | 28
10 | 000218-4-10 |  | 4193 |  | 4193 | 3000 | 2200 | 2200 | - | 100 | 100 | - | OK | Satisfactory | 28
11 | 000218-4-11 |  | 4193 |  | 4193 | 3000 | 2200 | 2200 | - | 100 | 100 | - | OK | Satisfactory | 28
12 | 000218-4-12 |  | 4193 |  | 4193 | 3000 | 2200 | 2200 | - | 100 | 100 | - | OK | Satisfactory | 28
Test Specification : |  | API 598 |  |  | API 6D |  | Other |  |  |  |  | Prepared by, |  |  |  | Reviewed by,
Description |  |  | Shell Test |  | High Pressure Seat Test |  |  | Low Pressure Seat Test
[5 empty] | Side A | Side B | DPE Test | Side A | Side B | DPE Test |  | Inspector/Operator |  |  |  | QA/QC Supervisor
Minimum Pressure Test Requirement (Psi) |  |  | 2880 |  | 2112 | 2112 | - | 80-100 | 80-100 | - |  | Witness by
Test Media |  |  | WATER |  | WATER | WATER | - | AIR | AIR | -
Minimum Test Duration (Sec) |  |  | 15 |  | 15 | 15 | - | 15 | 15 | -
Maximum Allowable Closure Leakage Rate |  |  | 0 |  | 0 | 0 | - | 0 | 0 | -
* Coret yang tidak perlu | [11 empty] | Costumer representative
√
Shell test
(DPE Test)
Side B
Side A
High pressure seat test
Side B
Side A
Low pressure seat test
(DPE Test)
ASTM A105
ASTM A105
ASTM A182 F316
TRK33-013
TRK33-020

## (16 )20''600
|  | PT. TEKNOLOGI REKAYASA KATUP | [14 empty] | Form No: TRK-IF-QA/QC-003-A Revision: 02 Effective date: May 17, 2018
PRESSURE TEST REPORT
Report Number |  | : 0016/PTR/V/2018 | [7 empty] | Customer |  | : PT. Multi Superindo Manunggal
Date |  | : 18/05/2018 | [7 empty] | Project |  | : Nilam Project
Machine No. |  | : HM 1 | [7 empty] | PO No. |  | : POP.4518_Rev.0
Type of Valve |  | : Ball Valve | [7 empty] | SO No. |  | : 0002/SO/2018 Rev. 1
Size |  | : 20 inch | [7 empty] | PPO No. |  | : 0008/PPO/2018
Class |  | : 600# | [7 empty] | End Connection |  | : RF
Material Specification |  | : Body |  | Closure |  | Ball |  |  |  | Operation |  | : GO
Pressure Gauge ID |  | : 1. |  |  | 2, | 3, |  |  |  | 4,
No. | Serial Number |  | Heat Number |  |  | Test Result (Psi) | [7 empty] | Performance Testing | Judgement | Water Temperature (°C) |  | Remarks
|  |  | Body |  | Closure | Shell Test | High Pressure Seat Test |  |  |  | Low Pressure Seat Test
[7 empty] | Side A | Side B |  | DPE Test | Side A | Side B | DPE Test
1 | 000218-1-1 |  | 92407K |  | 256040 | 2300 | 1700 | 1700 |  | - | 100 | 100 | - | OK | Satisfactory | 28
Test Specification : |  | API 598 |  |  | API 6D |  | Other |  | ISO 5208 |  |  |  | Prepared by, |  |  |  | Reviewed by,
Description |  |  | Shell Test |  | High Pressure Seat Test |  |  | Low Pressure Seat Test
[5 empty] | Side A | Side B | DPE Test | Side A |  | Side B | DPE Test |  | Inspector/Operator |  |  |  | QA/QC Supervisor
Minimum Pressure Test Requirement (Psi) |  |  | 2220 |  | 1628 | 1628 | - | 80-100 |  | 80-100 | - |  | Witness by
Test Media |  |  | WATER |  | WATER | WATER | - | AIR |  | AIR | -
Minimum Test Duration (Sec) |  |  | 1800 |  | 600 | 600 | - | 600 |  | 600 | -
Maximum Allowable Closure Leakage Rate (CC/Min) |  |  | 0 |  | 0.9 | 0.9 | - | 3 |  | 3 | -
* Coret yang tidak perlu | [12 empty] | Costumer representative
√
√
Shell test
(DPE Test)
Side B
Side A
High pressure seat test
Side B
Side A
Low pressure seat test
(DPE Test)
A350 LF2
A350 LF2
A350 LF2+TCC
TRK33-010
TRK33-021

## (15)20''600
|  | PT. TEKNOLOGI REKAYASA KATUP | [14 empty] | Form No: TRK-IF-QA/QC-003-A Revision: 02 Effective date: May 17, 2018
PRESSURE TEST REPORT
Report Number |  | : 0015/PTR/V/2018 | [7 empty] | Customer |  | : PT. Multi Superindo Manunggal
Date |  | : 17/05/2018 | [7 empty] | Project |  | : Nilam Project
Machine No. |  | : HM 1 | [7 empty] | PO No. |  | : POP.4518_Rev.0
Type of Valve |  | : Ball Valve | [7 empty] | SO No. |  | : 0002/SO/2018 Rev. 1
Size |  | : 20 inch | [7 empty] | PPO No. |  | : 0008/PPO/2018
Class |  | : 600# | [7 empty] | End Connection |  | : RF
Material Specification |  | : Body |  | Closure |  | Ball |  |  |  | Operation |  | : GO
Pressure Gauge ID |  | : 1. |  |  | 2, | 3, |  |  |  | 4,
No. | Serial Number |  | Heat Number |  |  | Test Result (Psi) | [7 empty] | Performance Testing | Judgement | Water Temperature (°C) |  | Remarks
|  |  | Body |  | Closure | Shell Test | High Pressure Seat Test |  |  |  | Low Pressure Seat Test
[7 empty] | Side A | Side B |  | DPE Test | Side A | Side B | DPE Test
1 | 000218-1-2 |  | 92407K |  | 256040 | 2300 | 1700 | 1700 |  | - | 100 | 100 | - | OK | Satisfactory | 28
2 | 000218-1-3 |  | 92407K |  | 256040 | 2300 | 1700 | 1700 |  | - | 100 | 100 | - | OK | Satisfactory | 28
Test Specification : |  | API 598 |  |  | API 6D |  | Other |  | ISO 5208 |  |  |  | Prepared by, |  |  |  | Reviewed by,
Description |  |  | Shell Test |  | High Pressure Seat Test |  |  | Low Pressure Seat Test
[5 empty] | Side A | Side B | DPE Test | Side A |  | Side B | DPE Test |  | Inspector/Operator |  |  |  | QA/QC Supervisor
Minimum Pressure Test Requirement (Psi) |  |  | 2220 |  | 1628 | 1628 | - | 80-100 |  | 80-100 | - |  | Witness by
Test Media |  |  | WATER |  | WATER | WATER | - | AIR |  | AIR | -
Minimum Test Duration (Sec) |  |  | 1800 |  | 600 | 600 | - | 600 |  | 600 | -
Maximum Allowable Closure Leakage Rate (CC/Min) |  |  | 0 |  | 0.9 | 0.9 | - | 3 |  | 3 | -
* Coret yang tidak perlu | [12 empty] | Costumer representative
√
√
Shell test
(DPE Test)
Side B
Side A
High pressure seat test
Side B
Side A
Low pressure seat test
(DPE Test)
A350 LF2
A350 LF2
A350 LF2+TCC
TRK33-010
TRK33-021

## (14)10''600
|  | PT. TEKNOLOGI REKAYASA KATUP | [14 empty] | Form No: TRK-IF-QA/QC-003-A Revision: 02 Effective date: May 17, 2018
PRESSURE TEST REPORT
Report Number |  | :0014/PTR/V/2018 | [7 empty] | Customer |  | : PT. Multi Superindo Manunggal
Date |  | : 17/05/2018 | [7 empty] | Project |  | : Nilam Project
Machine No. |  | : HM 2 | [7 empty] | PO No. |  | : POP.4518_Rev.0
Type of Valve |  | : Ball Valve | [7 empty] | SO No. |  | : 0002/SO/2018 Rev. 1
Size |  | : 10 inch | [7 empty] | PPO No. |  | : 0009/PPO/2018
Class |  | : 600# | [7 empty] | End Connection |  | : RF
Material Specification |  | : Body |  | Closure |  | Ball |  |  |  | Operation |  | : GO
Pressure Gauge ID |  | : 1. |  |  | 2, | 3, |  |  |  | 4,
No. | Serial Number |  | Heat Number |  |  | Test Result (Psi) | [7 empty] | Performance Testing | Judgement | Water Temperature (°C) |  | Remarks
|  |  | Body |  | Closure | Shell Test | High Pressure Seat Test |  |  |  | Low Pressure Seat Test
[7 empty] | Side A | Side B |  | DPE Test | Side A | Side B | DPE Test
1 | 000218-2-1 |  | 255478 |  | 92407K | 2300 | 1700 | 1700 |  | - | 100 | 100 | - | OK | Satisfactory | 28
Test Specification : |  | API 598 |  |  | API 6D |  | Other |  | ISO 5208 |  |  |  | Prepared by, |  |  |  | Reviewed by,
Description |  |  | Shell Test |  | High Pressure Seat Test |  |  | Low Pressure Seat Test
[5 empty] | Side A | Side B | DPE Test | Side A |  | Side B | DPE Test |  | Inspector/Operator |  |  |  | QA/QC Supervisor
Minimum Pressure Test Requirement (Psi) |  |  | 2220 |  | 1628 | 1628 | - | 80-100 |  | 80-100 | - |  | Witness by
Test Media |  |  | WATER |  | WATER | WATER | - | AIR |  | AIR | -
Minimum Test Duration (Sec) |  |  | 300 |  | 300 | 300 | - | 300 |  | 300 | -
Maximum Allowable Closure Leakage Rate (CC/Min) |  |  | 0 |  | 0.46 | 0.46 | - | 1.5 |  | 1.5 | -
* Coret yang tidak perlu | [12 empty] | Costumer representative
√
√
Shell test
(DPE Test)
Side B
Side A
High pressure seat test
Side B
Side A
Low pressure seat test
(DPE Test)
A350 LF2
A350 LF2
A350 LF2+TCC
TRK33-013
TRK33-020

## (13)6''600
|  | PT. TEKNOLOGI REKAYASA KATUP | [14 empty] | Form No: TRK-IF-QA/QC-003-A Revision: 02 Effective date: May 17, 2018
PRESSURE TEST REPORT
Report Number |  | : | [7 empty] | Customer |  | :
Date |  | : | [7 empty] | Project |  | :
Machine No. |  | : | [7 empty] | PO No. |  | :
Type of Valve |  | : | [7 empty] | SO No. |  | :
Size |  | : | [7 empty] | PPO No. |  | :
Class |  | : | [7 empty] | End Connection |  | :
Material Specification |  | : Body |  | Closure |  | Ball |  |  |  | Operation |  | :
Pressure Gauge ID |  | : 1. |  |  | 2, | 3, |  |  |  | 4,
No. | Serial Number |  | Heat Number |  |  | Test Result (Psi) | [7 empty] | Performance Testing | Judgement | Water Temperature (°C) |  | Remarks
|  |  | Body |  | Closure | Shell Test | High Pressure Seat Test |  |  |  | Low Pressure Seat Test
[7 empty] | Side A | Side B |  | DPE Test | Side A | Side B | DPE Test
Test Specification : |  | API 598 |  |  | API 6D |  | Other |  | ISO 5208 |  |  |  | Prepared by, |  |  |  | Reviewed by,
Description |  |  | Shell Test |  | High Pressure Seat Test |  |  | Low Pressure Seat Test
[5 empty] | Side A | Side B | DPE Test | Side A |  | Side B | DPE Test |  | Inspector/Operator |  |  |  | QA/QC Supervisor
Minimum Pressure Test Requirement (Psi) | [12 empty] | Witness by
Test Media
Minimum Test Duration (Sec)
Maximum Allowable Closure Leakage Rate (CC/Min)
* Coret yang tidak perlu | [12 empty] | Costumer representative
Shell test
(DPE Test)
Side B
Side A
High pressure seat test
Side B
Side A
Low pressure seat test
(DPE Test)

## 0.75''800 (2)
|  | PT. TEKNOLOGI REKAYASA KATUP | [12 empty] | Form No: TRK-IF-QA/QC-003-A Revision: 01 Effective date: March 01, 2017
PRESSURE TEST REPORT
Report Number |  | : | [6 empty] | Customer |  | : PT. Multi Superindo Manunggal
Date |  | : | [6 empty] | Project |  | : Nilam Project
Machine No. |  | : HM 3 | [6 empty] | PO No. |  | : POP.4518_Rev.0
Type of Valve |  | : Ball Valve | [6 empty] | SO No. |  | : 0002/SO/2018 Rev. 1
Size |  | : 3/4 inch | [6 empty] | PPO No. |  | : 0011/PPO/2018
Class |  | : 800# | [6 empty] | End Connection |  | : SW X NPT
Material Specification |  | : Body |  | Closure |  | Ball |  |  | Operation |  | : Lever
Pressure Gauge ID |  | : 1. |  |  | 2, | 3, |  |  | 4,
No. | Serial Number |  | Heat Number |  |  | Test Result (Psi) | [6 empty] | Judgement | Water Temperature (°C) |  | Remarks
|  |  | Body |  | Closure | Shell Test | High Pressure Seat Test |  |  | Low Pressure Seat Test
[7 empty] | Side A | Side B | DPE Test | Side A | Side B | DPE Test
1 | 000218-4-4 |  | 4193 |  | 4193
2 | 000218-4-5 |  | 4193 |  | 4193
3 | 000218-4-6 |  | 4193 |  | 4193
4 | 000218-4-7 |  | 4193 |  | 4193
5 | 000218-4-8 |  | 4193 |  | 4193
6 | 000218-4-9 |  | 4193 |  | 4193
7 | 000218-4-10 |  | 4193 |  | 4193
8 | 000218-4-11 |  | 4193 |  | 4193
9 | 000218-4-12 |  | 4193 |  | 4193
Test Specification : |  | API 598 |  |  | API 6D |  | Other |  |  |  |  | Prepared by, |  |  | Reviewed by,
Description |  |  | Shell Test |  | High Pressure Seat Test |  |  | Low Pressure Seat Test
[5 empty] | Side A | Side B | DPE Test | Side A | Side B | DPE Test |  | Inspector/Operator |  |  | QA/QC Supervisor
Minimum Pressure Test Requirement (Psi) |  |  | 2880 |  | 2112 | 2112 | - | 80-100 | 80-100 | - |  | Witness by
Test Media |  |  | WATER |  | WATER | WATER | - | AIR | AIR | -
Minimum Test Duration (Sec) |  |  | 15 |  | 15 | 15 | - | 15 | 15 | -
Maximum Allowable Closure Leakage Rate |  |  | 0 |  | 0 | 0 | - | 0 | 0 | -
* Coret yang tidak perlu | [11 empty] | Costumer representative
√
Shell test
(DPE Test)
Side B
Side A
High pressure seat test
Side B
Side A
Low pressure seat test
(DPE Test)
ASTM A105
ASTM A105
ASTM A182 F316
TRK 33-014
TRK 33-020

## 0.75''800 (1)
|  | PT. TEKNOLOGI REKAYASA KATUP | [12 empty] | Form No: TRK-IF-QA/QC-003-A Revision: 01 Effective date: March 01, 2017
PRESSURE TEST REPORT
Report Number |  | : 0013/PTR/III/2018 | [6 empty] | Customer |  | : PT. Multi Superindo Manunggal
Date |  | : 26-03-2018 | [6 empty] | Project |  | : Nilam Project
Machine No. |  | : HM 3 | [6 empty] | PO No. |  | : POP.4518_Rev.0
Type of Valve |  | : Ball Valve | [6 empty] | SO No. |  | : 0002/SO/2018 Rev. 1
Size |  | : 3/4 inch | [6 empty] | PPO No. |  | : 0011/PPO/2018
Class |  | : 800# | [6 empty] | End Connection |  | : SW X NPT
Material Specification |  | : Body |  | Closure |  | Ball |  |  | Operation |  | : Lever
Pressure Gauge ID |  | : 1. |  |  | 2, | 3, |  |  | 4,
No. | Serial Number |  | Heat Number |  |  | Test Result (Psi) | [6 empty] | Judgement | Water Temperature (°C) |  | Remarks
|  |  | Body |  | Closure | Shell Test | High Pressure Seat Test |  |  | Low Pressure Seat Test
[7 empty] | Side A | Side B | DPE Test | Side A | Side B | DPE Test
1 | 000218-4-1 |  | 4193 |  | 4193 | 3000 | 2300 | 2200 | N/A | 100 | 100 | N/A | Acc | 29
2 | 000218-4-2 |  | 4193 |  | 4193 | 3000 | 2300 | 2200 | N/A | 100 | 100 | N/A | Acc | 29
3 | 000218-4-3 |  | 4193 |  | 4193 | 3000 | 2300 | 2200 | N/A | 100 | 100 | N/A | Acc | 29
Test Specification : |  | API 598 |  |  | API 6D |  | Other |  |  |  |  | Prepared by, |  |  | Reviewed by,
Description |  |  | Shell Test |  | High Pressure Seat Test |  |  | Low Pressure Seat Test
[5 empty] | Side A | Side B | DPE Test | Side A | Side B | DPE Test |  | Inspector/Operator |  |  | QA/QC Supervisor
Minimum Pressure Test Requirement (Psi) |  |  | 2880 |  | 2112 | 2112 | - | 80-100 | 80-100 | - |  | Witness by
Test Media |  |  | WATER |  | WATER | WATER | - | AIR | AIR | -
Minimum Test Duration (Sec) |  |  | 15 |  | 15 | 15 | - | 15 | 15 | -
Maximum Allowable Closure Leakage Rate |  |  | 0 |  | 0 | 0 | - | 0 | 0 | -
* Coret yang tidak perlu | [11 empty] | Costumer representative
√
Shell test
(DPE Test)
Side B
Side A
High pressure seat test
Side B
Side A
Low pressure seat test
(DPE Test)
ASTM A105
ASTM A105
ASTM A182 F316
TRK 33-014
TRK 33-020